## Instructions
Overview
This spreadsheet has been designed to provide an example of how long term carbon benefit should be calculated for projects that expect a loss of biomass in their project area e.g. due to sea level rise. SOCIALCARBON and the Social Carbon Foundation, bears no responsibility for the completeness of this spreadsheet, nor the results it generates. It is recommended that project developers develop their own model specific to their project.
Instructions
The yellow boxes indicate the areas that should be edited for this model.

## LTCB
|  | Year | Cumulative Hectares Planted of survived plantation and sea level rise | Cumulative Hectares Planted of survived plantation (max) | Cumulative Hectares Planted of survived plantation and sea level rise (max) | tCO2e | tCO2e |  | tCO2e | tCO2e | tCO2e | tCO2e | tCO2e | SCUs
|  | t |  |  |  | Project Removals | Project Scenario Carbon Stocks | Sea Level Rise | PEt-PEt-1 | LTCB-(PEt-PEt-1) | LACB | Nt | LACBt+
|  | 0 | 0 | 0 | 0 | 0 | 0 | FALSE | 0 | 536970 | 536970 | 0 | 0 |  | Note: this model assumes a baseline scenario of zero mangroves in the project area
Project years | 100 | 1 | 350 | 350 | 350 | 700 | 700 | FALSE | 700 | 536970 | 536970 | 700 | 700 | 700
tCO2e/year/hectare | 2 | 2 | 700 | 700 | 700 | 1400 | 2100 | FALSE | 1400 | 536270 | 536970 | 1400 | 1400 | 1400 | PE = Project scenario: to date GHG emission reductions and removals at year t
Hectares planted annually | 500 | 3 | 1050 | 1050 | 1050 | 2100 | 4200 | FALSE | 2100 | 534870 | 536970 | 2100 | 2100 | 2100 | PEt-PEt-1 = Annual Change in GHG Benefit
Surviving hectares planted annually (ha) | 350 | 4 | 1400 | 1400 | 1400 | 2800 | 7000 | FALSE | 2800 | 532770 | 536970 | 2800 | 2800 | 2800 | SCUs = Total credits available each year
Total area available at year 0 (ha) | 4050 | 5 | 1750 | 1750 | 1750 | 3500 | 10500 | FALSE | 3500 | 529970 | 536970 | 3500 | 3500 | 3500 | LTCB = Long Term GHG benefit
Sea level rise impact year | 60 | 6 | 2100 | 2100 | 2100 | 4200 | 14700 | FALSE | 4200 | 526470 | 536970 | 4200 | 4200 | 4200 | Nt = Net Emissions Removals in year t
Land lost % | 30% | 7 | 2450 | 2450 | 2450 | 4900 | 19600 | FALSE | 4900 | 522270 | 536970 | 4900 | 4900 | 4900 | LTCBt+ = Carbon Deducted from LTCB in year t above zero
Sapling survival rate (%) | 70% | 8 | 2800 | 2800 | 2800 | 5600 | 25200 | FALSE | 5600 | 517370 | 536970 | 5600 | 5600 | 5600
Total area left after sea level rise (ha) | 2835 | 9 | 3150 | 3150 | 3150 | 6300 | 31500 | FALSE | 6300 | 511770 | 536970 | 6300 | 6300 | 6300
Land lost frequency (years) | 100 | 10 | 3500 | 3500 | 3500 | 7000 | 38500 | FALSE | 7000 | 505470 | 536970 | 7000 | 7000 | 7000
|  | 11 | 3850 | 3850 | 3850 | 7700 | 46200 | FALSE | 7700 | 498470 | 536970 | 7700 | 7700 | 7700
|  | 12 | 4200 | 4050 | 4050 | 8100 | 54300 | FALSE | 8100 | 490770 | 536970 | 8100 | 8100 | 8100
|  | 13 | 4400 | 4050 | 4050 | 8100 | 62400 | FALSE | 8100 | 482670 | 536970 | 8100 | 8100 | 8100
|  | 14 | 4400 | 4050 | 4050 | 8100 | 70500 | FALSE | 8100 | 474570 | 536970 | 8100 | 8100 | 8100
|  | 15 | 4400 | 4050 | 4050 | 8100 | 78600 | FALSE | 8100 | 466470 | 536970 | 8100 | 8100 | 8100
|  | 16 | 4400 | 4050 | 4050 | 8100 | 86700 | FALSE | 8100 | 458370 | 536970 | 8100 | 8100 | 8100
|  | 17 | 4400 | 4050 | 4050 | 8100 | 94800 | FALSE | 8100 | 450270 | 536970 | 8100 | 8100 | 8100
|  | 18 | 4400 | 4050 | 4050 | 8100 | 102900 | FALSE | 8100 | 442170 | 536970 | 8100 | 8100 | 8100
|  | 19 | 4400 | 4050 | 4050 | 8100 | 111000 | FALSE | 8100 | 434070 | 536970 | 8100 | 8100 | 8100
|  | 20 | 4400 | 4050 | 4050 | 8100 | 119100 | FALSE | 8100 | 425970 | 536970 | 8100 | 8100 | 8100
|  | 21 | 4400 | 4050 | 4050 | 8100 | 127200 | FALSE | 8100 | 417870 | 536970 | 8100 | 8100 | 8100
|  | 22 | 4400 | 4050 | 4050 | 8100 | 135300 | FALSE | 8100 | 409770 | 536970 | 8100 | 8100 | 8100
|  | 23 | 4400 | 4050 | 4050 | 8100 | 143400 | FALSE | 8100 | 401670 | 536970 | 8100 | 8100 | 8100
|  | 24 | 4400 | 4050 | 4050 | 8100 | 151500 | FALSE | 8100 | 393570 | 536970 | 8100 | 8100 | 8100
|  | 25 | 4400 | 4050 | 4050 | 8100 | 159600 | FALSE | 8100 | 385470 | 536970 | 8100 | 8100 | 8100
|  | 26 | 4400 | 4050 | 4050 | 8100 | 167700 | FALSE | 8100 | 377370 | 536970 | 8100 | 8100 | 8100
|  | 27 | 4400 | 4050 | 4050 | 8100 | 175800 | FALSE | 8100 | 369270 | 536970 | 8100 | 8100 | 8100
|  | 28 | 4400 | 4050 | 4050 | 8100 | 183900 | FALSE | 8100 | 361170 | 536970 | 8100 | 8100 | 8100
|  | 29 | 4400 | 4050 | 4050 | 8100 | 192000 | FALSE | 8100 | 353070 | 536970 | 8100 | 8100 | 8100
|  | 30 | 4400 | 4050 | 4050 | 8100 | 200100 | FALSE | 8100 | 344970 | 536970 | 8100 | 8100 | 8100
|  | 31 | 4400 | 4050 | 4050 | 8100 | 208200 | FALSE | 8100 | 336870 | 536970 | 8100 | 8100 | 8100
|  | 32 | 4400 | 4050 | 4050 | 8100 | 216300 | FALSE | 8100 | 328770 | 536970 | 8100 | 8100 | 8100
|  | 33 | 4400 | 4050 | 4050 | 8100 | 224400 | FALSE | 8100 | 320670 | 536970 | 8100 | 8100 | 8100
|  | 34 | 4400 | 4050 | 4050 | 8100 | 232500 | FALSE | 8100 | 312570 | 536970 | 8100 | 8100 | 8100
|  | 35 | 4400 | 4050 | 4050 | 8100 | 240600 | FALSE | 8100 | 304470 | 536970 | 8100 | 8100 | 8100
|  | 36 | 4400 | 4050 | 4050 | 8100 | 248700 | FALSE | 8100 | 296370 | 536970 | 8100 | 8100 | 8100
|  | 37 | 4400 | 4050 | 4050 | 8100 | 256800 | FALSE | 8100 | 288270 | 536970 | 8100 | 8100 | 8100
|  | 38 | 4400 | 4050 | 4050 | 8100 | 264900 | FALSE | 8100 | 280170 | 536970 | 8100 | 8100 | 8100
|  | 39 | 4400 | 4050 | 4050 | 8100 | 273000 | FALSE | 8100 | 272070 | 536970 | 8100 | 8100 | 8100
|  | 40 | 4400 | 4050 | 4050 | 8100 | 281100 | FALSE | 8100 | 263970 | 536970 | 8100 | 8100 | 8100
|  | 41 | 4400 | 4050 | 4050 | 8100 | 289200 | FALSE | 8100 | 255870 | 536970 | 8100 | 8100 | 8100
|  | 42 | 4400 | 4050 | 4050 | 8100 | 297300 | FALSE | 8100 | 247770 | 536970 | 8100 | 8100 | 8100
|  | 43 | 4400 | 4050 | 4050 | 8100 | 305400 | FALSE | 8100 | 239670 | 536970 | 8100 | 8100 | 8100
|  | 44 | 4400 | 4050 | 4050 | 8100 | 313500 | FALSE | 8100 | 231570 | 536970 | 8100 | 8100 | 8100
|  | 45 | 4400 | 4050 | 4050 | 8100 | 321600 | FALSE | 8100 | 223470 | 536970 | 8100 | 8100 | 8100
|  | 46 | 4400 | 4050 | 4050 | 8100 | 329700 | FALSE | 8100 | 215370 | 536970 | 8100 | 8100 | 8100
|  | 47 | 4400 | 4050 | 4050 | 8100 | 337800 | FALSE | 8100 | 207270 | 536970 | 8100 | 8100 | 8100
|  | 48 | 4400 | 4050 | 4050 | 8100 | 345900 | FALSE | 8100 | 199170 | 536970 | 8100 | 8100 | 8100
|  | 49 | 4400 | 4050 | 4050 | 8100 | 354000 | FALSE | 8100 | 191070 | 536970 | 8100 | 8100 | 8100
|  | 50 | 4400 | 4050 | 4050 | 8100 | 362100 | FALSE | 8100 | 182970 | 536970 | 8100 | 8100 | 8100
|  | 51 | 4400 | 4050 | 4050 | 8100 | 370200 | FALSE | 8100 | 174870 | 536970 | 8100 | 8100 | 8100
|  | 52 | 4400 | 4050 | 4050 | 8100 | 378300 | FALSE | 8100 | 166770 | 536970 | 8100 | 8100 | 8100
|  | 53 | 4400 | 4050 | 4050 | 8100 | 386400 | FALSE | 8100 | 158670 | 536970 | 8100 | 8100 | 8100
|  | 54 | 4400 | 4050 | 4050 | 8100 | 394500 | FALSE | 8100 | 150570 | 536970 | 8100 | 8100 | 8100
|  | 55 | 4400 | 4050 | 4050 | 8100 | 402600 | FALSE | 8100 | 142470 | 536970 | 8100 | 8100 | 8100
|  | 56 | 4400 | 4050 | 4050 | 8100 | 410700 | FALSE | 8100 | 134370 | 536970 | 8100 | 8100 | 8100
|  | 57 | 4400 | 4050 | 4050 | 8100 | 418800 | FALSE | 8100 | 126270 | 536970 | 8100 | 8100 | 8100
|  | 58 | 4400 | 4050 | 4050 | 8100 | 426900 | FALSE | 8100 | 118170 | 536970 | 8100 | 8100 | 8100
#REF! |  | 59 | 4400 | 4050 | 4050 | 8100 | 435000 | FALSE | 8100 | 110070 | 536970 | 8100 | 8100 | 8100
|  | 60 | 2835 | 2835 | 2835 | 5670 | 310170 | TRUE | -124830 | 101970 | 536970 | -124830 | 0 | 0
|  | 61 | 3185 | 3185 | 2835 | 5670 | 315840 | FALSE | 5670 | 101970 | 536970 | 5670 | 5670 | 5670
|  | 62 | 3535 | 3535 | 2835 | 5670 | 321510 | FALSE | 5670 | 96300 | 536970 | 5670 | 5670 | 5670
|  | 63 | 3885 | 3885 | 2835 | 5670 | 327180 | FALSE | 5670 | 90630 | 536970 | 5670 | 5670 | 5670
|  | 64 | 4235 | 4050 | 2835 | 5670 | 332850 | FALSE | 5670 | 84960 | 536970 | 5670 | 5670 | 5670
|  | 65 | 4400 | 4050 | 2835 | 5670 | 338520 | FALSE | 5670 | 79290 | 536970 | 5670 | 5670 | 5670
|  | 66 | 4400 | 4050 | 2835 | 5670 | 344190 | FALSE | 5670 | 73620 | 536970 | 5670 | 5670 | 5670
|  | 67 | 4400 | 4050 | 2835 | 5670 | 349860 | FALSE | 5670 | 67950 | 536970 | 5670 | 5670 | 5670
|  | 68 | 4400 | 4050 | 2835 | 5670 | 355530 | FALSE | 5670 | 62280 | 536970 | 5670 | 5670 | 5670
|  | 69 | 4400 | 4050 | 2835 | 5670 | 361200 | FALSE | 5670 | 56610 | 536970 | 5670 | 5670 | 5670
|  | 70 | 4400 | 4050 | 2835 | 5670 | 366870 | FALSE | 5670 | 50940 | 536970 | 5670 | 5670 | 5670
|  | 71 | 4400 | 4050 | 2835 | 5670 | 372540 | FALSE | 5670 | 45270 | 536970 | 5670 | 5670 | 5670
|  | 72 | 4400 | 4050 | 2835 | 5670 | 378210 | FALSE | 5670 | 39600 | 536970 | 5670 | 5670 | 5670
|  | 73 | 4400 | 4050 | 2835 | 5670 | 383880 | FALSE | 5670 | 33930 | 536970 | 5670 | 5670 | 5670
|  | 74 | 4400 | 4050 | 2835 | 5670 | 389550 | FALSE | 5670 | 28260 | 536970 | 5670 | 5670 | 5670
|  | 75 | 4400 | 4050 | 2835 | 5670 | 395220 | FALSE | 5670 | 22590 | 536970 | 5670 | 5670 | 5670
|  | 76 | 4400 | 4050 | 2835 | 5670 | 400890 | FALSE | 5670 | 16920 | 536970 | 5670 | 5670 | 5670
|  | 77 | 4400 | 4050 | 2835 | 5670 | 406560 | FALSE | 5670 | 11250 | 536970 | 5670 | 5670 | 5670
|  | 78 | 4400 | 4050 | 2835 | 5670 | 412230 | FALSE | 5670 | 5580 | 536970 | 5580 | 5580 | 5580
|  | 79 | 4400 | 4050 | 2835 | 5670 | 417900 | FALSE | 5670 | 0 | 536970 | 0 | 0 | 0
|  | 80 | 4400 | 4050 | 2835 | 5670 | 423570 | FALSE | 5670 | 0 | 536970 | 0 | 0 | 0
|  | 81 | 4400 | 4050 | 2835 | 5670 | 429240 | FALSE | 5670 | 0 | 536970 | 0 | 0 | 0
|  | 82 | 4400 | 4050 | 2835 | 5670 | 434910 | FALSE | 5670 | 0 | 536970 | 0 | 0 | 0
|  | 83 | 4400 | 4050 | 2835 | 5670 | 440580 | FALSE | 5670 | 0 | 536970 | 0 | 0 | 0
|  | 84 | 4400 | 4050 | 2835 | 5670 | 446250 | FALSE | 5670 | 0 | 536970 | 0 | 0 | 0
|  | 85 | 4400 | 4050 | 2835 | 5670 | 451920 | FALSE | 5670 | 0 | 536970 | 0 | 0 | 0
|  | 86 | 4400 | 4050 | 2835 | 5670 | 457590 | FALSE | 5670 | 0 | 536970 | 0 | 0 | 0
|  | 87 | 4400 | 4050 | 2835 | 5670 | 463260 | FALSE | 5670 | 0 | 536970 | 0 | 0 | 0
|  | 88 | 4400 | 4050 | 2835 | 5670 | 468930 | FALSE | 5670 | 0 | 536970 | 0 | 0 | 0
|  | 89 | 4400 | 4050 | 2835 | 5670 | 474600 | FALSE | 5670 | 0 | 536970 | 0 | 0 | 0
|  | 90 | 4400 | 4050 | 2835 | 5670 | 480270 | FALSE | 5670 | 0 | 536970 | 0 | 0 | 0
|  | 91 | 4400 | 4050 | 2835 | 5670 | 485940 | FALSE | 5670 | 0 | 536970 | 0 | 0 | 0
|  | 92 | 4400 | 4050 | 2835 | 5670 | 491610 | FALSE | 5670 | 0 | 536970 | 0 | 0 | 0
|  | 93 | 4400 | 4050 | 2835 | 5670 | 497280 | FALSE | 5670 | 0 | 536970 | 0 | 0 | 0
|  | 94 | 4400 | 4050 | 2835 | 5670 | 502950 | FALSE | 5670 | 0 | 536970 | 0 | 0 | 0
|  | 95 | 4400 | 4050 | 2835 | 5670 | 508620 | FALSE | 5670 | 0 | 536970 | 0 | 0 | 0
|  | 96 | 4400 | 4050 | 2835 | 5670 | 514290 | FALSE | 5670 | 0 | 536970 | 0 | 0 | 0
|  | 97 | 4400 | 4050 | 2835 | 5670 | 519960 | FALSE | 5670 | 0 | 536970 | 0 | 0 | 0
|  | 98 | 4400 | 4050 | 2835 | 5670 | 525630 | FALSE | 5670 | 0 | 536970 | 0 | 0 | 0
|  | 99 | 4400 | 4050 | 2835 | 5670 | 531300 | FALSE | 5670 | 0 | 536970 | 0 | 0 | 0
|  | 100 | 4400 | 4050 | 2835 | 5670 | 536970 | FALSE | 5670 | 0 | 536970 | 0 | 0 | 0